## Summary
Project: | Fit out works at Au-Finja Staff Accomodation | REF: GC25-018_AFJLT_STAFF_ACCO_QTN01-Rev02
Client: | Au-Finja | DATE: 15-06-2025
Location: | JLT, Dubai.
Attn: | Mr. Ajay Sobhraj
SUMMARY OF INTERIOR FIT OUT
Sl No. | DESCRIPTION | AMOUNT (AED) | Cost | Margin
A | Total amount for PRELIMINARIES & APPROVALS | 21500 | 19000 | 11.63%
B | Total amount for CIVIL WORK | 408367 | 308408 | 24.48%
C | Total amount for MEP WORK | 288855 | 233449 | 19.18%
| TOTAL AMOUNT | 718722 | 560857 | 21.96%
AED SEVEN HUNDRED EIGHTEEN THOUSAND SEVEN HUNDRED AND TWENTY TWO ONLY
Note: The above price is exclusive of Value Added Tax (VAT), 5% VAT shall be payable as an addition to the invoice value.
1 | Payment terms
25% Advance payment on confirmation of order.
15% Progressive payment upon approvals from all authorities, and mobilization at site.
50% Progressive payment on stage wise completion at site (including material purchased).
10% Final payment on 100% completion and receipt of all authority approvals and completion certificate.
2 | Validity of quotation:
One month
3 | Completion :
To be discussed.
4 | Terms and Conditions:
4.1 | Variations to the project shall be carried out with additional time and cost, as per mutual agreement.
4.2 | All works including MEP are subject to approval from Municipality / Building landlord.
4.3 | Power and water need to be made freely available to the site at all times for construction, by the client. If temporary power supply needs to be paid for, the cost for the same shall be borne by the client.
4.4 | The site needs to be made accessible to the contractor at all times during the construction period.
4.5 | All fees and deposits to concerned authorities to be paid by client at actual.
4.6 | Green Curve will not be held responsible for the delays caused due to the following:
- Delays in obtaining approvals from the statutory authorities.
- Delays in works carried out by other agencies (of the client), which impacts the works at site.
- Any delays caused by Building Management towards execution of works; like stoppage of works
- Changes/ modifications done by the client at the site after completion of site measurements and commencement of works (Variations will apply in such cases).
- Any delays in the payment due to the contractor, as per the agreed terms of payment.
EXCLUSIONS
1 | Security system, access control, CCTV etc.
2 | Fire Alarm and Fire Fighting Works
3 | Internal & External Signages.
4 | Sensor / electric based taps, fittings and accessories
5 | Any other items not mentioned in the attached BOQ.
Zameer Abdul Wahab
Managing Director

## BOQ-Fitout
Project: | Fit out works at Au-Finja Staff Accomodation | REF: GC25-018_AFJLT_STAFF_ACCO_QTN01-REV-05
Client: | Au-Finja |  |  |  | DATE: 15-06-2025
Location: | JLT, Dubai.
Attn: | Mr. Ajay Sobhraj
BILL OF QUANTITIES (BOQ)
ITEMS | ITEM DESCRIPTION | QTY | UNIT | UNIT PRICE | AMOUNT
A | PRELIMINARIES AND APPROVALS
1.1 | General - Contractor’s preliminaries for mobilization, site preparation, setting out, small tools and equipment's, protection of finished products in on-going site, general cleaning throughout the project duration, site attendance and call out attendance. | 1 | Item | 6000 | 6000 |  | 5000 | 5000 | 16.67% | 1200
1.2 | Project management for fit out works including site supervision, attending snagging and handing over, defect liability period and other time related cost. | 1 | Item | 8000 | 8000 |  | 8000 | 8000 | 0% | 1600
1.3 | Site survey and Preparation of Existing layout. Preparation of shop drawings for construction. | 1 | Item | Included | 0
1.4 | Preparation and submission of all Architectural, and MEP drawings for submissions to Building Management, DCD, Dubai Municipality and DEWA. | 1 | Item | Excluded | 0
1.5 | Insurance for fit out work during the execution of works. (CAR) | 1 | Item | Excluded | 0
1.6 | Allow sum for removal of debris and site cleaning including the skip charges as per the Building Management rules and regulations and final cleaning prior to handing over project. | 1 | Item | 7500 | 7500 |  | 6000 | 6000 | 20% | 1500
1.7 | By Client:
a | All Fees and deposits to all relevant authorities (Including Building Management, DM, Civil Defence etc.) | 1 | Item | 700 | 0 |  |  |  |  | 21500
b | DEWA deposits and fees | 1 | Item
c | Charges for temporary power and water. | 1 | Item
| Sub total |  |  |  | 21500 |  |  | 19000 | 11.63%
B | CIVIL WORKS
2 | DEMOLITION WORKS
2.1 | Demolition of existing entire 60x60 ceiling tiles, remobal of light fixtures. | 5 | sets | 69500 | 69500 |  | 57000 | 57000 | 17.99%
2.2 | Demolition of existing entire floor tiles, including top level screed | 5 | sets
2.3 | Demolition of existing block walls | 5 | sets
2.4 | Demolition of existing entire wall tiles | 5 | sets
2.5 | Removal and disconnection of all sanitary fixtures and all MEP points as required, and proper termination of the same. | 5 | sets | [6 empty] | 11400
2.6 | Cart away the above debris to approved Municipality dumpyard. Labour, transportation and DM fees is included. | 5 | sets
Note: Materials will be transported from and to the floors via staircase, as lift is not available in the building.
| Sub total |  |  |  | 69500 |  |  | 57000 | 17.99%
3 | BLOCKWORK
3.1 | Supply and installation of 200mm thick hollow block (To close the existing door entrances only) | 12 | Sqm | 220 | 2640 |  | 175 | 2100 | 20.45%
3.2 | Supply and apply internal plastering 12 to 15 mm thick to the new blockwall only, in line, level, and plumb, Cement , Sand Ratio (as per Specification) | 20 | Sqm | 65 | 1300 |  | 50 | 1000 | 23.08%
| Sub total |  |  |  | 3940 |  |  | 3100 | 21.32%
4 | FLOORING WORK
4.1 | Rectification of existing floor screeding as required for the installation of floor tiles. Note: Complete screeding is not considered. | 270 | Sqm | 47 | 12690 |  | 30 | 8100 | 36.17%
4.2 | Supply and application of FOSROC liquid waterproofing coating, to ensure a complete, watertight system. Note: The waterproofing is extended to an area of 450mm on the walls | 375 | Sqm | 43 | 16125 |  | 30 | 11250 | 30.23%
4.3 | Supply and installation of porcelain tiles to the toilet floor.
a | Supply of 600mm x 300mm porcelain tiles (RAK, grey colour, matt finish), including transportation to site | 270 | Sqm | 38 | 10260 |  | 30 | 8100 | 21.05%
b | Installation of the above tiles in the toilet floor, using tile glue; including epoxy grouting. | 270 | Sqm | 63 | 17010 |  | 45 | 12150 | 28.57%
| Sub total |  |  |  | 56085 |  |  | 39600 | 29.39%
5 | WALL FINISH
5.1 | Supply and installation of porcelain tiles to the toilet walls.
a | Supply of 600mm x 300mm porcelain tiles (RAK, grey colour, matt finish), including transportation to site. | 819 | Sqm | 38 | 31122 |  | 30 | 24570 | 21.05%
b | Installation of the above tiles in the toilet walls, using tile glue; including epoxy grouting. | 819 | Sqm | 65 | 53235 |  | 47 | 38493 | 27.69%
| Sub total |  |  |  | 84357 |  |  | 63063 | 25.24%
6 | CEILING WORK
6.1 | Supply and apply 2 coats of Fenomastic paint (black colour) for the Open Area ceiling. | 270 | Sqm | 38 | 10260 |  | 26 | 7020 | 31.58%
| Sub total |  |  |  | 10260 |  |  | 7020 | 31.58%
7 | HPL CUBICLE SYSTEM
7.1 | Supply and installation of HPL (12mm thick, plain mono colour) Toilet cubicles, including partition and doors with accessories.
a | Ground Floor Toilet cubicles Total Size: 3950W x 2000H | 4 | Nos | 2275 | 9100 |  | 1700 | 6800 | 25.27%
b | Floors 1 to 4: Toilet cubicles Total Size: 6900W x 2000H | 28 | Nos | 2275 | 63700 |  | 1700 | 47600 | 25.27%
7.2 | Supply and installation of HPL (12mm thick, plain mono colour) Shower cubicles, including partition and doors with accessories.
a | Ground Floor Shower cubicles Total Size: 2950W x 2000H | 3 | Nos | 2275 | 6825 |  | 1700 | 5100 | 25.27%
b | Floors 1 to 4: Shower cubicles Total Size: 5000W x 2000H | 20 | Nos | 2275 | 45500 |  | 1700 | 34000 | 25.27%
c | Floors 1 to 4: Shower cubicles Total Size: 2000W x 2000H | 8 | Nos | 2275 | 18200 |  | 1700 | 13600 | 25.27%
7.3 | Supply and installation of HPL (12mm thick, plain mono colour) Urinal partition, with brackets.
a | Ground to 4th Floors: Urinal Partitions Total Size: 450W x 900H | 20 | Nos | 785 | 15700 |  | 575 | 11500 | 26.75%
Note: The following accessories are included: - Hinges, lockset, knob, coat hook, legs. - Aluminium profile headrail and U-channel
| Sub total |  |  |  | 159025 |  |  | 118600 | 25.42%
8 | DOORS
8.1 | Supply and installation of MDF laminated doors. | 9 | Nos | 2800 | 25200 |  | 2225 | 20025 | 20.54%
| Sub total |  |  |  | 25200 |  |  | 20025 | 20.54%
| Total amount for CIVIL WORKS |  |  |  | 408367 |  |  | 308408 | 24.48%
C | MEP WORKS
9 | EXTRACT WORKS:
9.1 | Removal of old extract fans | 5 | Sets | 19650 | 19650 |  | 13250 | 13250 | 32.57%
9.2 | Supply and installation of new exhaust fans 10" S&P (Spain)
9.3 | Block all duct openings
Make new openings
9.3 | Supply and installation of VCD 4"
9.4 | Supply and installation of Round rings 4"
| Sub total |  |  |  | 19650 |  |  | 13250 | 32.57%
10 | ELECTRICAL WORKS
10.1 | Supply and installation of Light fittings
a | Standard LED Linear lights (1200mm long, standard type) Location: Open ceiling areas | 85 | Nos | 195 | 16575 |  | 150 | 12750 | 23.08%
10.2 | Installation charges for the above mentioned light fittings, using PVC conduiting and standard wiring. | 85 | Nos | 185 | 15725 |  | 125 | 10625 | 32.43%
10.3 | Supply and installation of control switches (PVC, white) for above fixtures | 14 | sets | 350 | 4900 |  | 250 | 3500 | 28.57%
10.4 | Supply and Installation of 13A Double socket with PVC conduiting and wiring. Including necessary fittings, and supports. | 5 | Nos. | 387 | 1935 |  | 300 | 1500 | 22.48%
10.5 | Supply and installation of isolators for water heater. | 9 | Nos | 486 | 4374 |  | 385 | 3465 | 20.78%
10.6 | Modification of existing DB as per requirement | 5 | Nos | 1500 | 7500 |  | 1200 | 6000 | 20%
10.7 | Testing and Commissioning Charges | 1 | Item | 2500 | 2500 |  | 2000 | 2000 | 20%
Note: 01. It is assumed that the existing electrical load is sufficient for the area, with all equipments. 02. DEWA approval fee, Deposit and connection fee, if any, is to be paid by the client to the authorities directly.
| Sub total |  |  |  | 53509 |  |  | 39840 | 25.55%
11 | SANITARY FIXTURES & PLUMBING WORKS
11.1 | Supply of following Sanitary fixtures, including all accessories:
a | Wash basin counter, made of black absolute granite, fixed with steel brackets and marine plywood. Size: 3000mm x 600mm, with 250mm facia | 5 | Nos | 4600 | 23000 |  | 3500 | 17500 | 23.91% | 96106
b | Wash basin (RAK, white, counter sunk, standard ceramic finish), including bottle trap | 20 | Nos | 260 | 5200 | 331.25 | 265 | 5300 | -1.923%
c | Mixer (RAK, stainless steel, standard type, cold water only, wall mounted) | 20 | Nos | 183 | 3660 | 546.25 | 437 | 8740 | -138.8%
d | Mirror (6mm thick, 600x1200mm size, fixed on wall with sylicone) | 20 | Nos | 290 | 5800 | 250 | 200 | 4000 | 31.03%
e | WC (RAK, White, Standard ceramic type) | 32 | Nos | 684 | 21888 | 525 | 420 | 13440 | 38.6%
f | Shataff / Health faucet (Stainless steel, Standard, with bracket) | 32 | Nos | 49 | 1568 | 81.25 | 65 | 2080 | -32.65%
g | Urinals (RAK, White, Standard ceramic type), including bottle trap, flush fittings | 16 | Nos | 509 | 8144 | 631.25 | 505 | 8080 | 0.7859%
h | Showerhead (Stainless steel, rain type, with all fittings) | 31 | Nos | 480 | 14880 | 523.75 | 419 | 12989 | 12.71%
i | Shower area mixers (RAK, Stainless steel, standard type, wall mounted hot/cold water) | 31 | Nos | 273 | 8463 | 323.75 | 259 | 8029 | 5.128%
j | Accessories like wall mounted soap holder, towel holder, etc. in the shower area | 31 | sets | 113 | 3503 | 232.5 | 186 | 5766 | -64.6%
11.2 | Installation of the above accessories, including the required accessories. | 1 | lot | 21500 | 21500 | 21875 | 17500 | 17500 | 18.6%
11.3 | Supply, Installation, of water heater (50L capacity), with all fittings and accessories. | 10 | Nos | 1250 | 12500 | 1250 | 1000 | 10000 | 20%
11.4 | Supply and installation of cold water supply system including connections, fittings, supports, accessories, all valves, flexible connectors, interconnecting piping and services etc. (Note: Cold water supply to all WC, shower, WB, urinals, janitor) | 113 | nos. | 330 | 37290 | 312.5 | 250 | 28250 | 24.24% | 92 | 113
11.5 | Supply and installation of hot water supply system including connections, fittings, supports, accessories, all valves, flexible connectors, interconnecting piping and services etc. (Note: Hot water supply in shower areas only) | 31 | nos. | 350 | 10850 | 343.75 | 275 | 8525 | 21.43%
11.6 | Supply and installation of Isolation valve (IV) with all fittings and accessories, etc. | 20 | Nos | 400 | 8000 | 387.5 | 310 | 6200 | 22.5%
11.7 | Supply and installation of floor traps in WC area, shower area, and common area, including all necessary accessories and proper connection to the drainage system. | 93 | Nos | 150 | 13950 | 150 | 120 | 11160 | 20%
11.8 | Supply and installation of Drainage system, including drain pipes, clean out, etc. | 5 | sets | 2400 | 12000 | 2500 | 2000 | 10000 | 16.67%
11.9 | Testing and commissioning of the entire water supply and drainage system. | 1 | lot | 3500 | 3500 | 3500 | 2800 | 2800 | 20%
Note: All pipes used are PVC, with standard accessories.
| Sub total |  |  |  | 215696 |  |  | 180359 | 16.38%
12 | CIVIL DEFENSE WORKS
12.1 | Fire Alarm Works and Fire Fighting Works, including submission and preparation of drawings; and all necessary approvals from DCD, 24x7 | 1 | Item | By Client | 0 |  | 0 | 0
| Sub total |  |  |  | 0 |  |  | 0
| Total amount for MEP WORKS |  |  |  | 288855 |  |  | 233449 | 19.18%
718722

## Furniture (hidden)
Project: | Furniture for Showroom |  |  |  | REF: LD/13/078/QTN01/REV10
Client: | Arabian Automobiles |  |  |  | DATE: 29/04/2014
Location: | Deira, Dubai.
Attn: | Mr. N.R Kannan
Deputy General Manager- Parts
QUOTATION
S.No. | ITEM CODE | PRODUCT DESCRIPTION | QTY. | P.UNIT (AED) | P.TOTAL (AED)
ARMCHAIR & CENTRE TABLE
1 | LS-039-1 | ARMCHAIR | 6 | 6000 | 36000 | 2747 | 16482 | 54.2167 | 4500 | 27000 | 25
|  | > BLACK LEATHER FINISH |  | 0 | 0
|  | > STAINLESS STEEL LEGS |  | 0 | 0
|  | > DIMENSION: W82*D71*H67.5 cm |  | 0 | 0
|  |  |  | 0 | 0
1.1 | LC-005-1 | RECTANGULAR COFFEE TABLE | 2 | 3500 | 7000 | 1036 | 2072 | 70.4 | 2500 | 5000 | 28.5714
|  | > TEMPERED CLEAR GLASS TABLE TOP |  | 0 | 0
|  | > STAINLESS STEEL LEG AND FRAME |  | 0 | 0
|  | > DIMENSION: W120*D60*H38 cm |  | 0 | 0
|  |  |  | 0 | 0
|  | MEETING TABLE |  |  |  |  | 0 |  |  | 0
2 | ML-MT10 | B1 ROUND MEETING TABLE | 1 | 3300 | 3300 | 1776 | 1776 | 46.1818 | 2450 | 2450 | 25.7576
|  | > WHITE MELAMINE TOP |  | 0 | 0 |  | 0 |  |  | 0 | #DIV/0!
|  | > COLUMN STEEL LEGS |  | 0 | 0 |  | 0 |  |  | 0 | #DIV/0!
|  | > DIMENSION: Ø100X74 cm |  | 0 | 0 |  | 0 |  |  | 0 | #DIV/0!
|  |  |  | 0 | 0 |  | 0 |  |  | 0 | #DIV/0!
2.1 | LS-024-1 | LATTE ARMCHAIR | 4 | 1400 | 5600 | 1519 | 6076 | -8.5 | 950 | 3800 | 32.1429
|  | > BLACK LEATHER FINISH |  | 0 | 0 |  | 0 |  |  | 0 | #DIV/0!
|  | > STAINLESS TUBE LEGS |  | 0 | 0 |  | 0 |  |  | 0 | #DIV/0!
|  | > DIMENSION: W74.5*D76*H77 cm |  | 0 | 0 |  | 0 |  |  | 0
|  |  |  | 0 | 0 |  | 0 |  |  | 0
|  | RECEPTION |  |  |  |  | 0 |  |  | 0
3 | D00216MF | TASK CHAIR | 2 | 1500 | 3000 | 1419 | 2838 | 5.4 | 950 | 1900
|  | > BLACK FRAME WITH BLACK MESH BACK REST |  | 0 | 0 |  | 0 |  |  | 0
|  | > SYNCHRO MECHANISM WITH GAS LIFT HEIGHT ADJUSTMENT |  | 0 | 0 |  | 0 |  |  | 0
|  | > ADJUSTABLE ARMREST |  | 0 | 0 |  | 0 |  |  | 0
|  | > BLACK NYLON BASE ON CASTERS |  | 0 | 0 |  | 0 |  |  | 0
|  | > UPHOSTERED IN BLACK FABRIC SEAT |  | 0 | 0 |  | 0 |  |  | 0
|  | > DIMENSION: Ø68*H96-103 cm |  | 0 | 0 |  |  |  |  | 0
|  |  |  | 0 | 0 |  |  |  |  | 0
|  |  |  | TOTAL AMOUNT | 54900 |  | 29244 | 46.7322 |  | 40150 | 26.867
0
0
0